## VIOBOARD_bom
Component	Description	Part	References	Value	Footprint	Quantity Per PCB	MFGPN	DKPN	MFG
53	Voltage regulator, switching	PTN78000WAH	U9	PTN78000WAH	PTN78000H	1	PTN78000WAH	296-20506-ND
48	Voltage reference, shunt, adjustable	TL431	TL1	24V_REF	TO-92_Inline_Wide	1	TL431BCLPR	296-17374-1-ND
54	Voltage reference, 5V	REF02CSZ	U7	REF02CSZ	SOIC-8_3.9x4.9mm_Pitch1.27mm	1	REF02CSZ	REF02CSZ-ND
13	Unpolarized capacitor	C_Small	C7 C18	20pF 50V	C_0805	2	C0805C200K5GACTU	399-14568-2-ND
7	Unpolarized capacitor	C_Small	C6 C19	18pF 50V	C_0805	2	CL21C180JBANNNC	1276-1107-1-ND
12	Unpolarized capacitor	C_Small	C51	2.2uF 50V	C_0805	1	C2012X7R1H225K125AC	445-5968-1-ND
8	Unpolarized capacitor	C_Small	C5	1nF 50V	C_1206	1	GRM319R71H102KA01D	490-11610-1-ND
11	Unpolarized capacitor	C_Small	C44	2.2uF 50V	C_1206	1	GCM31CR71H225KA55L	490-4796-1-ND
5	Unpolarized capacitor	C_Small	C4 C8 C13 C17 C20 C24 C25 C29 C33 C37 C41 C46 C48	10uF 50V	C_1206	13	CL31B106KBHNNNE	1276-6767-1-ND
10	Unpolarized capacitor	C_Small	C3 C45	1uF 50V	C_1206	2	GRM31CR71H105KA61L	490-3908-1-ND
4	Unpolarized capacitor	C_Small	C2 C42	0.1uF 50V	C_1206	2	GCM319R71H104KA37D	490-11166-1-ND
9	Unpolarized capacitor	C_Small	C12 C16 C23 C28 C32 C36 C40 C50 C52 C53 C54 C55 C56 C57 C58 C59 C60 C61 C62 C63 C64	1uF 50V	C_0805	21	CL21B105KBFNNNF	1276-6470-1-ND
3	Unpolarized capacitor	C_Small	C11 C15 C22 C27 C31 C35 C39 C43	0.1uF 50V	C_0805	8	CL21B104KBCNNNC	1276-1003-1-ND
2	Unpolarized capacitor	C_Small	C10 C14 C21 C26 C30 C34 C38	0.01uF 50V	C_0805	7	CL21B103KBANNNC	1276-1015-1-ND
1	Unpolarized capacitor	C_Small	C1	0.012uF 50V	C_1206	1	12065C123KAT2A	478-1543-1-ND
55	Two pin crystal	Crystal	Y2	10MHz	Crystal_HC49-4H_Vertical	1	9B-10.000MEEJ-B	887-1235-ND
56	Two pin crystal	Crystal	Y1	8MHz	Crystal_HC49-4H_Vertical	1	9B-8.000MEEJ-B	887-1233-ND
14	triode for alternating current (TRIAC)	Q_TRIAC_AAG	D1	24V_TRIAC	TO-220_Vertical	1	ACTT6X-800E,127	1740-1006-ND
27	Transistor N-MOSFET with substrate diode (general)	Q_NMOS_GDS	Q1 Q2	RFD3055LE	TO-251_IPAK_Vertical	2	RFD3055LE	RFD3055LE-ND
47	Single Pole Single Throw (SPST) switch	SW_SPST	SW1	BOARD_RESET	SW_PUSH_6mm	1	1825910-6	450-1650-ND
33	Resistor, small symbol	R_Small	R78 R79 R80 R81 R82 R83 R84 R85	1K 1%	R_0805	8	CRCW08051K00FKEA	541-1.00KCCT-ND
31	Resistor	R_C	R8 R10 R11 R12 R36 R37	10K 1%	R_0805	6	CRCW080510K0FKTA	541-3016-1-ND
28	Resistor	R	R66 R67 R68 R69	0 1%	R_0805	4	CRCW08050000Z0EBC	541-4126-1-ND
30	Resistor	R	R65	100 1%	R_2512	1	CRM2512-FX-1000ELF	CRM2512-FX-1000ELFCT-ND
41	Resistor	R_C	R5 R6 R7 R19 R44 R86 R87 R88 R89	4.7K 1%	R_0805	9	CRCW08054K70FKEA	541-4.70KCCT-ND
36	Resistor	R_C	R45	21K 1%	R_0805	1	CRCW080521K0FKEA	541-21.0KCCT-ND
46	Resistor	R_C	R4	910 1%	R_0805	1	CRCW0805910RFKEA	541-910CCT-ND
32	Resistor	R_C	R32 R33 R34 R35	1K 0.1%	R_0805	4	ERJ-PB6B1001V	P20594CT-ND
35	Resistor	R_C	R3	2.49K 1%	R_0805	1	RC0805FR-072K49L	311-2.49KCRCT-ND
39	Resistor	R_C	R25 R27 R29 R31	250 0.1%	R_Axial_DIN0309_L9.0mm_D3.2mm_P2.54mm_Vertical	4	CMF55250R00BHEK	CMF250HD-ND
44	Resistor	R_C	R21 R23 R26 R30	8.2K 1%	R_0805	4	CRCW0805910RFKEA	541-910CCT-ND
45	Resistor	R_C	R20 R22 R24 R28	910 1%	R_0805	4	RC2012F822CS	1276-5326-1-ND
37	Resistor	R_C	R2	23.2K 1%	R_0805	1	CRCW080523K2FKEA	541-23.2KCCT-ND
40	Resistor	R_C	R18 R43	3 1%	R_0805	2	ERJ-6DQF3R0V	P19279CT-ND
29	Resistor	R_C	R17 R42 R53 R54 R55 R56 R57 R58 R59 R60 R61 R62 R63 R64 R70 R71 R72 R73 R74 R75 R76 R77	100 1%	R_0805	22	ERJ-P06F1000V	P16057CT-ND
38	Resistor	R_C	R16 R41	24K 1%	R_0805	2	RMCF0805FT24K0	RMCF0805FT24K0CT-ND
34	Resistor	R_C	R14 R39	2.2K 1%	R_0805	2	RMCF0805FT2K20	RMCF0805FT2K20CT-ND
43	Resistor	R_C	R13 R38	8.2K 1%	R_0805	2	RC2012F822CS	1276-5326-2-ND
42	Resistor	R_C	R1 R9 R15 R40 R46 R47 R48 R49 R50 R51 R52	470 1%	R_0805	11	CRCW0805470RFKEA	541-470CCT-ND
49	Relay, optical, dual	TLP222A-2-C	TLPA1 TLPB1	TLP222A-2-C	DIP-8_W7.62mm_Socket	2	TLP222A-2(F)	TLP222A-2F-ND
6	Polarised capacitor	CP1_Small	C47 C49	180uF	CP_Radial_D8.0mm_P3.50mm	2	EEU-FC1H181L	P10324-ND	Panasonic
51	Opamp, quad	MCP6004_C	U5	MCP6004_C	SOIC-14_3.9x8.7mm_Pitch1.27mm	1	MCP6004T-I/SL	MCP6004T-I/SLCT-ND
26	Microcontroller, PIC24FV	PIC24FVXXKA302	PIC1	PIC24FVXXKA302	PIC_SOIC-28	1	PIC24FV32KA302-I/SO	PIC24FV32KA302-I/SO-ND
57	Microcontroller, dsPIC30, SMT	dsPIC30F4013	dsPIC1	dsPIC30F4013	TQFP-44_10x10mm_Pitch0.8mm	1	DSPIC30F4013-30I/PT	DSPIC30F401330IPT-ND
25	LED generic, alternativ symbol	LED_ALT	LED2 LED14	Vf=2V	LED_0805	2	LY R976-PS-36	475-2560-2-ND
24	LED generic, alternativ symbol	LED_ALT	LED1 LED3 LED4 LED5 LED6 LED7 LED8 LED9 LED10 LED11 LED12 LED13	Vf=2V	LED_0805	12	LS R976-NR-1	475-1278-2-ND
18	Fuse, small symbol	Fuse_Small	F1	24V_IN	Fuseholder_Fuse_TR5_Littlefuse-No560_No460	1	56000001319	WK0001-ND
15	Dual schottky diode	D_Schottky_x2_Serial_AKC	D4 D13 D14 D15 D16 D17 D18 D19	BAS70-04	SOT-23	8	BAS70-04-E3-08	BAS70-04-E3-08CT-ND
50	Dual RS232 driver/receiver, 5V supply, 120kb/s, 0C-70C	MAX232I	U1	MAX232I	SOIC-16_3.9x9.9mm_Pitch1.27mm	1	MAX232ID	296-6938-5-ND	TI
52	Driver, hi/low side, with overcurrent monitoring	MIC5013	U2 U6	MIC5013	SOIC-8_3.9x4.9mm_Pitch1.27mm	2	MIC5013YM	576-1231-ND
17	Diode, alternativ symbol	D_ALT	D20 D21 D22 D23 D24 D25 D26 D27 D28 D29 D30 D31	D_ALT	D_SOD-323_CUSTOM	12	CUS08F30,H3F	CUS08F30H3FCT-ND
16	Diode, alternativ symbol	D_ALT	D2	D_ALT	DO-214AA	1	SMBJ26A	SMBJ26ALFCT-ND
22		Screw_Terminal_1x08	J6	SENSOR INPUT	OSTTA084163	1	OSTTA084163	ED2586-ND
19		Screw_Terminal_1x08	J5	24V OUTPUT	OSTTA084163	1	OSTTA084163	ED2586-ND
20		DB9_MALE	J3	BOARD_COMM	D_SUB_9_RIGHT	1	3-1634580-2	A118453-ND
21		CONN_01X06	J19 J20	CONN_01X06	Pin_Header_Angled_1x06_Pitch2.54mm	2	22052061	WM4104-ND
23		Screw_Terminal_1x04	J1 J7	Screw_Terminal_1x04	OSTTA044163	2	OSTTA044163	ED2582-ND

Component Groups:	57
Component Count:	212
Fitted Components:	212
Number of PCBs:	1
Total components:	212
Schematic Version:	REV D
Schematic Date:	2018-01-04
BoM Date:	Sun 15 Jul 2018 08:53:50 PM CDT
Schematic Source:	/home/vic/svn_root/BBB_HVAC/SCHEMATICS/VIOBOARD/VIOBOARD.sch
KiCad Version:	Eeschema 4.0.7-e2-6376~58~ubuntu16.04.1

## RESISTORS
R78 R79 R80 R81 R82 R83 R84 R85	1K 1%	R_0805
R8 R10 R11 R12 R36 R37	10K 1%	R_0805
R66 R67 R68 R69	0 1%	R_0805
R65	100 1%	R_2512
R5 R6 R7 R19 R44 R86 R87 R88 R89	4.7K 1%	R_0805
R45	21K 1%	R_0805
R4	910 1%	R_0805
R32 R33 R34 R35	1K 0.1%	R_0805
R3	2.49K 1%	R_0805
R25 R27 R29 R31	250 0.1%	R_Axial
R21 R23 R26 R30	8.2K 1%	R_0805
R20 R22 R24 R28	910 1%	R_0805
R2	23.2K 1%	R_0805
R18 R43	3 1%	R_0805
R17 R42 R53 R54 R55 R56 R57 R58 R59 R60 R61 R62 R63 R64 R70 R71 R72 R73 R74 R75 R76 R77	100 1%	R_0805
R16 R41	24K 1%	R_0805
R14 R39	2.2K 1%	R_0805
R13 R38	8.2K 1%	R_0805
R1 R9 R15 R40 R46 R47 R48 R49 R50 R51 R52	470 1%	R_0805

## CAPS
C7 C18	20pF 50V	C_0805
C6 C19	18pF 50V	C_0805
C51	2.2uF 50V	C_0805
C5	1nF 50V	C_1206
C44	2.2uF 50V	C_1206
C4 C8 C13 C17 C20 C24 C25 C29 C33 C37 C41 C46 C48	10uF 50V	C_1206
C3 C45	1uF 50V	C_1206
C2 C42	0.1uF 50V	C_1206
C12 C16 C23 C28 C32 C36 C40 C50 C52 C53 C54 C55 C56 C57 C58 C59 C60 C61 C62 C63 C64	1uF 50V	C_0805
C11 C15 C22 C27 C31 C35 C39 C43	0.1uF 50V	C_0805
C10 C14 C21 C26 C30 C34 C38	0.01uF 50V	C_0805
C1	0.012uF 50V	C_1206
C47 C49	180uF	Radial