## VIOBOARD_bom
Component	Part	References	Value	Footprint	Quantity Per PCB	MFGPN	DKPN	MFG
1	C_Small-device	C1	0.012uF 50V	C_1206	1	12065C123KAT2A	478-1543-1-ND
2	C_Small-device	C10 C14 C21 C26 C30 C34 C38	0.01uF 50V	C_0805	7	CL21B103KBANNNC	1276-1015-1-ND
3	C_Small-device	C11 C15 C22 C27 C31 C35 C39 C43	0.1uF 50V	C_0805	8	CL21B104KBCNNNC	1276-1003-1-ND
4	C_Small-device	C2 C42	0.1uF 50V	C_1206	2	GCM319R71H104KA37D	490-11166-1-ND
5	C_Small-device	C4 C8 C13 C17 C20 C24 C25 C29 C33 C37 C41 C46 C48	10uF 50V	C_1206	13	CL31B106KBHNNNE	1276-6767-1-ND
6	CP1_Small-device	C47 C49	180uF	CP_Radial_D8.0mm_P3.50mm	2	EEU-FC1H181L	P10324-ND	Panasonic
7	C_Small-device	C6 C19	18pF 50V	C_0805	2	CL21C180JBANNNC	1276-1107-1-ND
8	C_Small-device	C5	1nF 50V	C_1206	1	GRM319R71H102KA01D	490-11610-1-ND
9	C_Small-device	C12 C16 C23 C28 C32 C36 C40 C50 C52 C53 C54 C55 C56 C57 C58 C59 C60 C61 C62 C63 C64	1uF 50V	C_0805	21	CL21B105KBFNNNF	1276-6470-1-ND
10	C_Small-device	C3 C45	1uF 50V	C_1206	2	GRM31CR71H105KA61L	490-3908-1-ND
11	C_Small-device	C44	2.2uF 50V	C_1206	1	GCM31CR71H225KA55L	490-4796-1-ND
12	C_Small-device	C51	2.2uF 50V	C_0805	1	C2012X7R1H225K125AC	445-5968-1-ND
13	C_Small-device	C7 C18	20pF 50V	C_0805	2	C0805C200K5GACTU	399-14568-2-ND
14	Q_TRIAC_AAG-device	D1	24V_TRIAC	TO-220_Vertical	1	ACTT6X-800E,127	1740-1006-ND
15	D_Schottky_x2_Serial_AKC-device	D4 D13 D14 D15 D16 D17 D18 D19	BAS70-04	SOT-23	8	BAS70-04-E3-08	BAS70-04-E3-08CT-ND
16	D_ALT-device	D2	D_ALT	DO-214AA	1	SMBJ26A	SMBJ26ALFCT-ND
17	D_ALT-device	D20 D21 D22 D23 D24 D25 D26 D27 D28 D29 D30 D31	D_ALT	D_SOD-323_CUSTOM	12	CUS08F30,H3F	CUS08F30H3FCT-ND
18	Fuse_Small-device	F1	24V_IN	Fuseholder_Fuse_TR5_Littlefuse-No560_No460	1	56000001319	WK0001-ND
19	Screw_Terminal_1x08	J5	24V OUTPUT	OSTTA084163	1	OSTTA084163	ED2586-ND
20	DB9_MALE	J3	BOARD_COMM	D_SUB_9_RIGHT	1	3-1634580-2	A118453-ND
21	CONN_01X06	J19 J20	CONN_01X06	Pin_Header_Angled_1x06_Pitch2.54mm	2	22052061	WM4104-ND
22	Conn_02x02_Top_Bottom	J2	Conn_02x02_Top_Bottom	Pin_Header_Straight_2x02_Pitch1.27mm	1
23	Screw_Terminal_1x08	J6	SENSOR INPUT	OSTTA084163	1	OSTTA084163	ED2586-ND
24	Screw_Terminal_1x04	J1 J7	Screw_Terminal_1x04	OSTTA044163	2	OSTTA044163	ED2582-ND
25	LED_ALT-device	LED1 LED3 LED4 LED5 LED6 LED7 LED8 LED9 LED10 LED11 LED12 LED13	Vf=2V	LED_0805	12	LS R976-NR-1	475-1278-2-ND
26	LED_ALT-device	LED2 LED14	Vf=2V	LED_0805	2	LY R976-PS-36	475-2560-2-ND
27	PIC24FVXXKA302-CUSTOM_COMPONENTS	PIC1	PIC24FVXXKA302	PIC_SOIC-28	1	PIC24FV32KA302-I/SO	PIC24FV32KA302-I/SO-ND
28	Q_NMOS_GDS-device	Q1 Q2	RFD3055LE	TO-251_IPAK_Vertical	2	RFD3055LE	RFD3055LE-ND
29	R-device	R66 R67 R68 R69	0	R_0805	4	CRCW08050000Z0EBC	541-4126-1-ND
30	R_C-CUSTOM_COMPONENTS	R17 R42	100	R_0805	2	ERJ-P06F1000V	P16057CT-ND
31	R-device	R53 R54 R55 R56 R57 R58 R59 R60 R61 R62 R63 R64 R70 R71 R72 R73 R74 R75 R76 R77	100	R_0805	20	ERJ-P06F1000V	P16057CT-ND
32	R-device	R65	100	R_2512	1	CRM2512-FX-1000ELF	CRM2512-FX-1000ELFCT-ND
33	R_C-CUSTOM_COMPONENTS	R8 R10 R11 R12 R36 R37	10K	R_0805	6	CRCW080510K0FKTA	541-3016-1-ND
34	R_Small-device	R78 R79 R80 R81 R82 R83 R84 R85	1K	R_0805	8	CRCW08051K00FKEA	541-1.00KCCT-ND
35	R_C-CUSTOM_COMPONENTS	R32 R33 R34 R35	1K 0.1%	R_0805	4	ERJ-PB6B1001V	P20594CT-ND
36	R_C-CUSTOM_COMPONENTS	R45	21K	R_0805	1	CRCW080521K0FKEA	541-21.0KCCT-ND
37	R_C-CUSTOM_COMPONENTS	R16 R41	24K	R_0805	2	RMCF0805FT24K0	RMCF0805FT24K0CT-ND
38	R_C-CUSTOM_COMPONENTS	R25 R27 R29 R31	250 0.1%	R_Axial_DIN0309_L9.0mm_D3.2mm_P2.54mm_Vertical	4	CMF55250R00BHEK	CMF250HD-ND
39	R_C-CUSTOM_COMPONENTS	R14 R39	2K2	R_0805	2	RMCF0805FT2K20	RMCF0805FT2K20CT-ND
40	R_C-CUSTOM_COMPONENTS	R18 R43	3	R_0805	2	ERJ-6DQF3R0V	P19279CT-ND
41	R_C-CUSTOM_COMPONENTS	R1 R9 R15 R40 R46 R47 R48 R49 R50 R51 R52	470	R_0805	11	CRCW0805470RFKEA	541-470CCT-ND
42	R_C-CUSTOM_COMPONENTS	R2	49K9	R_0805	1	CRCW080523K2FKEA	541-23.2KCCT-ND
43	R_C-CUSTOM_COMPONENTS	R5 R6 R7 R19 R44	4K7	R_0805	5	CRCW08054K70FKEA	541-4.70KCCT-ND
44	R_C-CUSTOM_COMPONENTS	R3	4K7	R_0805	1	RC0805FR-072K49L	311-2.49KCRCT-ND
45	R_Small-device	R86 R87 R88 R89	4K7	R_0805	4	CRCW08054K70FKEA	541-4.70KCCT-ND
46	R_C-CUSTOM_COMPONENTS	R13 R38	8K2	R_0805	2	RC2012F822CS	1276-5326-2-ND
47	R_C-CUSTOM_COMPONENTS	R21 R23 R26 R30	8K2	R_0805	4	CRCW0805910RFKEA	541-910CCT-ND
48	R_C-CUSTOM_COMPONENTS	R20 R22 R24 R28	910	R_0805	4	RC2012F822CS	1276-5326-1-ND
49	R_C-CUSTOM_COMPONENTS	R4	910	R_0805	1	CRCW0805910RFKEA	541-910CCT-ND
50	SW_SPST-switches	SW1	BOARD_RESET	SW_PUSH_6mm	1	1825910-6	450-1650-ND
51	TL431-CUSTOM_COMPONENTS	TL1	24V_REF	TO-92_Inline_Wide	1	TL431BCLPR	296-17374-1-ND
52	TLP222A-2-C-CUSTOM_COMPONENTS	TLPA1 TLPB1	TLP222A-2-C	DIP-8_W7.62mm_Socket	2	TLP222A-2(F)	TLP222A-2F-ND
53	MAX232I-interface	U1	MAX232I	SOIC-16_3.9x9.9mm_Pitch1.27mm	1	MAX232ID	296-6938-5-ND	TI
54	MCP6004_C-CUSTOM_COMPONENTS	U5	MCP6004_C	SOIC-14_3.9x8.7mm_Pitch1.27mm	1	MCP6004T-I/SL	MCP6004T-I/SLCT-ND
55	MIC5013-CUSTOM_COMPONENTS	U2 U6	MIC5013	SOIC-8_3.9x4.9mm_Pitch1.27mm	2	MIC5013YM	576-1231-ND
56	PTN78000WAH-CUSTOM_COMPONENTS	U9	PTN78000WAH	PTN78000H	1	PTN78000WAH	296-20506-ND
57	REF02CSZ-CUSTOM_COMPONENTS	U7	REF02CSZ	SOIC-8_3.9x4.9mm_Pitch1.27mm	1	REF02CSZ	REF02CSZ-ND
58	Crystal-device	Y2	10MHz	Crystal_HC49-4H_Vertical	1	9B-10.000MEEJ-B	887-1235-ND
59	Crystal-device	Y1	8MHz	Crystal_HC49-4H_Vertical	1	9B-8.000MEEJ-B	887-1233-ND
60	dsPIC30F4013-CUSTOM_COMPONENTS	dsPIC1	dsPIC30F4013	TQFP-44_10x10mm_Pitch0.8mm	1	DSPIC30F4013-30I/PT	DSPIC30F401330IPT-ND

## DIODE
D20 D21 D22 D23 D24 D25 D26 D27 D28 D29 D30 D31	D_SOD-323	12	CUS08F30,H3F
LED1 LED3 LED4 LED5 LED6 LED7 LED8 LED9 LED10 LED11 LED12 LED13	0805	12	LS R976-NR-1
D4 D13 D14 D15 D16 D17 D18 D19	SOT-23	8	BAS70-04-E3-08
LED2 LED14	0805	2	LY R976-PS-36
D2	DO-214AA	1	SMBJ26A

## CAPACITOR
C12 C16 C23 C28 C32 C36 C40 C50 C52 C53 C54 C55 C56 C57 C58 C59 C60 C61 C62 C63 C64	1uF 50V	0805	21
C4 C8 C13 C17 C20 C24 C25 C29 C33 C37 C41 C46 C48	10uF 50V	1206	13
C11 C15 C22 C27 C31 C35 C39 C43	0.1uF 50V	0805	8
C10 C14 C21 C26 C30 C34 C38	0.01uF 50V	0805	7
C7 C18	20pF 50V	0805	2
C3 C45	1uF 50V	1206	2
C6 C19	18pF 50V	0805	2
C2 C42	0.1uF 50V	1206	2
C44	2.2uF 50V	1206	1
C51	2.2uF 50V	0805	1
C5	1nF 50V	1206	1
C1	0.012uF 50V	1206	1

## IC
PIC1	PIC24FVXXKA302	PIC_SOIC-28	1	PIC24FV32KA302-I/SO
U1	MAX232I	SOIC-16_3.9x9.9mm_Pitch1.27mm	1	MAX232ID
U5	MCP6004_C	SOIC-14_3.9x8.7mm_Pitch1.27mm	1	MCP6004T-I/SL
U2 U6	MIC5013	SOIC-8_3.9x4.9mm_Pitch1.27mm	2	MIC5013YM
U7	REF02CSZ	SOIC-8_3.9x4.9mm_Pitch1.27mm	1	REF02CSZ
dsPIC1	dsPIC30F4013	TQFP-44_10x10mm_Pitch0.8mm	1	DSPIC30F4013-30I/PT

## RESISTOR
R53 R54 R55 R56 R57 R58 R59 R60 R61 R62 R63 R64 R70 R71 R72 R73 R74 R75 R76 R77 R17 R42	100	R_0805	22
R1 R9 R15 R40 R46 R47 R48 R49 R50 R51 R52	470	R_0805	11
R5 R6 R7 R19 R44 R3 R86 R87 R88 R89	4K7	R_0805	10
R78 R79 R80 R81 R82 R83 R84 R85	1K	R_0805	8
R21 R23 R26 R30 R13 R38	8K2	R_0805	6
R8 R10 R11 R12 R36 R37	10K	R_0805	6
R20 R22 R24 R28 R4	910	R_0805	5
R32 R33 R34 R35	1K 0.1%	R_0805	4
R66 R67 R68 R69	0	R_0805	4
R14 R39	2K2	R_0805	2
R16 R41	24K	R_0805	2
R18 R43	3	R_0805	2
R2	49K9	R_0805	1
R45	21K	R_0805	1
R65	100	R_2512	1

## TH
C47 C49	180uF	CP_D8.0mm_P3.50mm	2	EEU-FC1H181L
D1	24V_TRIAC	TO-220_Vertical	1	ACTT6X-800E,127
TL1	24V_REF	TO-92_Inline_Wide	1	TL431BCLPR
F1	24V_IN	Fuseholder_Fuse_TR5	1	56000001319
J5	24V OUTPUT	OSTTA084163	1	OSTTA084163
J3	BOARD_COMM	D_SUB_9_RIGHT	1	3-1634580-2
J19 J20	CONN_01X06	Pin_Header_Angled_1x06	2	22052061
J2	Conn_02x02	Pin_Header_Straight_2x02	1
J6	SENSOR INPUT	OSTTA084163	1	OSTTA084163
J1 J7	Screw_Terminal_1x04	OSTTA044163	2	OSTTA044163
Q1 Q2	RFD3055LE	TO-251_IPAK_Vertical	2	RFD3055LE
R25 R27 R29 R31	250 0.1%	L9.0mm_D3.2mm_P2.54mm	4	CMF55250R00BHEK
SW1	BOARD_RESET	SW_PUSH_6mm	1	1825910-6
TLPA1 TLPB1	TLP222A-2-C	DIP-8_W7.62mm_Socket	2	TLP222A-2(F)
U9	PTN78000WAH	PTN78000H	1	PTN78000WAH
Y2	10MHz	Crystal_HC49-4H_Vertical	1	9B-10.000MEEJ-B
Y1	8MHz	Crystal_HC49-4H_Vertical	1	9B-8.000MEEJ-B